## Charges 13(12)(a)&13(12)(b)
Commercial data containing Monthly Transmission Charges of Inter-State/Intra-State Network elements as per Regulation 13(12) for the billing month of June,2026
1. Monthly Transmission Charges to be disbursed to inter-State transmission licensee as per Regulation 13(12)(a) & 13(12)(b):
Sl. No. | Name of Inter-State Tranmission Licensee | Voltage Level | Name of Inter-State Network element | Type of Network element | MTC (Rs.) | COD | Details of the CERC Order
1 | Kallam Transmission Limited | 400kV | LILO of both circuits of Parli (PG) - Pune (GIS) 400kV D/C Line at Kallam PS | Line | 13975890.411 | Deemed COD on 14.02.2024 | CERC order dated 01.06.2022 in Petition No. 31/AT/2022
|  | 400kV | 1x125MVAr bus reactor at Kallam PS 400 kV Reactor bay -1 | Bus Reactor
|  | 400kV | Provision of new 50MVAr switchable line reactor with 400 ohms NGR at Kallam PS end of Kallam-Pune (GIS) 400kV D/c line. 2x50 MVAr, 400 kV Reactor bay - 2 | Line Reactor
|  | 400/220kV | Establishment of 2X500 MVA, 400/220kV substation near Kallam PS
2 | Nangalbibra Bongaigaon Transmission Limited | 220/132kV | Establishment of new 220/132kV, 2x160MVA substation at Nangalbibra i. 220/132kV, 160 MVA ICT - 2 No. ii. 220kV ICT bays - 2 No. iii. 132kV ICT bays - 2 No. iv. 220kV Line bays: 2 No. [for termination of Bongaigaon (POWERGRID) - Nangalbibra 400kV D/c line (initially operated at 220kV) -under this scheme] v. 132 kV Line bays: 2 No. [for termination of Nangalbibra -existing Nangalbibra (MePTCL) 132kV D/c (Single Moose) line of MePTCL] vi. Bus reactor 245kV, 31.5MVAr - 2 No. vii. 220kV Bus reactor bays - 2 No. Additional space for future expansion: •220/132kV, 200MVA ICT – 1 No. (along with associated bays at both levels) •400/220kV, 500MVA ICT -3 No. (along with associated bays at both levels) Space for 400kV upgradation: -Line bays along with space for switchable line reactor : 8 No. [2 No. for 400kV operation of Bongaigaon (Powergrid)-Nangalbibra 400kV D/c line (initially operated at 220kV) and 6 No. for other lines] -Bus reactor 420kV, 125MVAr- 3 No. -400kV Bus reactor bays- 3 No. Space for future 220kV line bays: 6 No. [2 no. for termination of Mawngap (Meghalaya)-Nangalbibra 220kV D/c line of MePTCL and 4 No. for future lines] Space for future 132kV line bays: 6 No. (for future lines) | Substation | 45422841.8179 | Deemed COD on 26.11.2024 | CERC order dated 27.05.2022 in Petition No. 24/AT/2022
|  | 400kV | Extension at Boingaigaon (Powergrid) S/s: 2 No. of line bays for termination of Bongaigaon (Powergird)-Nangalbibra 400kV D/c line (initiated operated at 220kV) | Line bays
|  | 400kV | Boingaigaon (Powergrid)-Nangalbibra 400kV D/c line (initially operated at 220kV) | Line
3 | Powergrid Vataman Transmission Limited (Erstwhile Powergrid Ramgarh II Transmission Limited) | 765/400 kV & 400/220 kV | Establishement of 2x1500 MVA, 765/400 kV & 2x500 MVA 400/220 kV Pooling Station at Ramgarh along with 2x240 MVAr (765 kV) Bus Reactor & 2x125 MVAr (420 kV) Bus Reactor, +_ 2x300 MVAr STATCOM along with MSC+MSR 765/400 kV 1500 MVA ICTs: 2 nos. (7x500 MVA including one Spare unit) 765kV ICT bays - 2 nos 400/220 kV, 500 MVA ICT - 2 nos. 400 kV ICT bays - 4 nos. 220 kV ICT bays - 2 nos. 400 kV line bays - 1 no. 220 kV line bays - 2 nos. 765kV line bays - 2 nos. 240 MVAr Bus Reactor -2 nos. (7x80 MVAr, including one spare unit) 765 kV Reactor bay - 2 nos. 125 MVAr, 420 bus Reactor - 2 nos. 420 kV Reactor bay - 2 nos. 400 kV Sectionalization bay: 1 set Future provisions: Space for 765/400 kV ICTs along with bays: 5 nos. 765kV line b ay along with Switchable Line Reactor: 2 nos. 765 kV Bus Reactor along with bays: 2 nos. 400/220 kV ICTs along with bays: 8 nos. 400 kV line bays along with Switchable Line Reactor: 4 nos. 400 kV line bays: 3 nos. 400 kV Bus Reactor along with bays: 2 sets.** 220 kV line bays: 13 nos 220 kV Sectionalization bay: 2 nos.** |  | 53680305.3222 | Deemed CoD on 25.12.2025 | 365/AT/2023 dtd 27.03.2024
|  | 765 kV | Ramgarh PS - Bhadla-3 PS 765 kV D/C line along with 240 MVAr Switchable Line Reactor at each circuit at Ramgarh end of Ramgarh PS - Bhadla-3 PS 765 kV D/C line 765kV, 240 MVAr Switchable line Reactor -2 Switching equipment for 765 kV 240 MVAR Switchable line reactor - 2 | Line
|  | 765 kV | 765 kV line bays at Bhadla-3 PS 765 kV line bays - 2 nos
4 | Powergrid | 400kV | LILO of Palatana-Surjamaninagar (ISTS) 400 kV D/C line at 400/132 kV Surjamaninagar (TSECL) Substation | Line | 6215074.8288 | Deemed CoD on 17-05-2023 | CERC order dated 06.08.2025 in Petition No. 392/TT/2023
|  | 400kV | 1x80 MVAr, 420 kV fixed Line Reactor with 500 Ohms NGR and its auxiliaries at Narendra (new) (Kudgi – GIS) Ss [for Narendra (new) –Xeldem 400 kV TL formed after LILO of one ckt of Narendra (existing) – Narendra (new) 400 kV D/C TL at Xeldem] | Line Reactor | 1162931.5068 | Deemed CoD on 04-01-2022 | CERC order dated 08.08.2025 in Petition No. 7/TT/2023
|  | 400kV | 2 Nos. 400 kV line bays at Gaya sub-station for termination 400 kV D/C (Quad) North Karanpura – Gaya line under TBCB | Line Bay | 2390794.5205 | Deemed CoD on 31-03-2021 | CERC order dated 03.09.2025 in Petition No. 4/TT/2023
|  | 400kV | 2 Nos. 400 kV GIS line bays at Koteshwar Sub-station | Line Bay | 2478328.7671 | deemed CoD on 05-03-2023 | CERC order dated 29.10.2025 in Petition No. 327/TT/2023
5 | Powergrid Vataman Transmission Limited (Erstwhile Powergrid Bhadla III Transmission Limited) | 765/400 | Establishment of 2×1500 MVA 765/400 kV & 3×500 MVA 400/220 kV pooling station at Bhadla‑3 along with 2×330 MVAR (765 kV) Bus Reactor & 2×125 MVAR (420 kV) Bus Reactor • 765/400 kV 1500 MVA ICTs: 2 nos. (7×500 MVA including one spare unit) • 765 kV ICT bays: 2 nos. • 400/220 kV, 500 MVA ICT: 3 nos. • 765 kV line bays: 2 nos. • 400 kV ICT bays: 5 nos. • 220 kV ICT bays: 3 nos. • 220 kV line bays: 5 nos. • 330 MVAR Bus Reactor: 2 nos. (7×110 MVAR, including one spare unit) • 765 kV reactor bays: 2 nos. • 125 MVAR, 420 kV Bus reactor: 2 nos. • 420 kV reactor bays: 2 nos. Future provisions: Space for • 765/400 kV ICTs along with bays: 2 nos. • 765 kV line bay along with Switchable line reactor: 6 nos. • 765 kV line bay: 4 nos. • 765 kV Bus Reactor along with bays: 2 nos. • 400/220 kV ICTs along with bays: 10 nos. • 400 kV line bays: 8 nos. • 400 kV line bays along with Switchable line reactor: 8 nos. • 400 kV Bus Reactor along with bays: 2 nos. • 400 kV sectionalization bay: 2 sets • 220 kV line bays: 12 nos. • 220 kV sectionalization bay: 2 sets. | Substation | 87152532.8114 | Deemed CoD on 15.03.2026 | CERC order dated 31.01.2024 in Petition No. 343/AT/2023
|  | 765 | Bhadla-3 PS – Sikar-II S/s 765 kV D/C line along with 330 MVAr Switchable line reactor for each circuit at each end of Bhadla-3 PS – Sikar-II S/s 765 kV D/c line. • Switching equipment for 765 kV 330 MVAr Switchable line reactor: 4 nos. • 765 kV, 330 MVAr Switchable line reactor: 4 nos. | Line
|  | 765 | 765 kV line bays at Sikar-II • 765 kV line bays: 2 nos. | Line Bays
|  |  | Total |  | 212478699.9857

## Charges 13(12)(e)&13(12)(f)
2. Transmission Charges payable by Inter-State/Intra-State transmission licensee as per Regulation 13(12)(e) & 13(12)(f) as furnished by CTU:
Sl. No. | Details of the ISTS system which has achieved deemed COD | [6 empty] | Details of Inter/IntraState system which is delayed |  |  |  | MTC to be payable by Inter/Intra-State Tranmission Licensee which is delayed (Lower of 50% MTC (a) & (b)) (in Rs.) | Remarks
| Name of Inter-State Tranmission Licensee | Voltage Level | Name of Inter-State Network element | Type of Network element | YTC (a) (Rs Lakhs/Annum) | COD | Details of the CERC Order | Name of Inter/Intra-State Tranmission Licensee | Name of Inter/Intra-State Network element | YTC (b) (Rs Lakhs/Annum) | Details of the CERC Order
1 | POWERGRID | 400 | 1x80 MVAr, 420 kV fixed Line Reactor with 500 Ohms NGR and its auxiliaries at Narendra (new) (Kudgi – GIS) Ss [for Narendra (new) –Xeldem 400 kV TL formed after LILO of one ckt of Narendra (existing) – Narendra (new) 400 kV D/C TL at Xeldem] | Reactor | 141.49 | 2022-01-04 | 7/TT/2023 | Goa Tamnar Transmission Project Limited (GTTPL) | Narendra (new) –Xeldem 400 kV TL formed after LILO of one ckt of Narendra (existing) – Narendra (new) 400 kV D/C TL at Xeldem | 5410.4695 | CERC order dated 13.07.2018 in Petition No. 97/AT/2018 | 581465.7534